## Sheet1
Name | Description
NCyl | Number of cylinders, NCyl []:
Cps | Crank revolutions per power stroke, Cps []:
Vd | Total displaced volume, Vd [m^3]:
Rair | Ideal gas constant air, Rair [J/(Kg*K)]
Pstd | Air standard pressure, Pstd [Pa]:
Tstd | Air standard temperature, Tstd [K]:
f_vivc | Cylinder volume at intake valve close table, f_vivc [L]:
f_vivc_icp_bpt | Cylinder volume intake cam phase breakpoints, f_vivc_icp_bpt [degCrkAdv]
f_tm_corr | Cylinder trapped mass correction factor, f_tm_corr []:
f_tm_corr_nd_bpt | Normalized density breakpoints, f_tm_corr_nd_bpt
f_tm_corr_n_bpt | Engine speed breakpoints, f_tm_corr_n_bpt [rpm]
f_mdot_intk | Intake mass flow, f_mdot_intk [g/s]:
f_mdot_intk_ecp_bpt | Exhaust cam phase breakpoints, f_mdot_intk_ecp_bpt [degCrkRet]
f_mdot_trpd_bpt | Trapped mass flow breakpoints, f_mdot_trpd_bpt [g/s]:
f_mdot_air_corr | Air mass flow correction factor, f_mdot_air_corr []:
f_mdot_air_corr_ld_bpt | Engine load breakpoints for air mass flow correction, f_mdot_air_corr_ld_bpt []:
f_mdot_air_n_bpt | Engine speed breakpoints for air mass flow correction, f_mdot_air_n_bpt [RPM]: